## Model Specifications
GUANYA RO WATER TREATMENT SYSTEM — INTERNATIONAL SPECIFICATIONS
For EPC contractors, hotels, resorts, islands, ships, offshore facilities and Middle East projects. Values marked * depend on feed-water analysis, salinity, temperature and final process design.
No. | Product Category | Model | Rated Capacity | Salt Rejection (%) | Product Water TDS | Operating Pressure | Installed Power (kW) | Net Weight (kg) | Dimensions L×W×H (mm) | Power Supply | Recovery Rate | Feed Temperature | Feed Water TDS | Feed Water pH | Equipment Form | Typical Applications | RO Membrane / HP Pump
1 | Portable Seawater RO | GY-SW/2521-28L | 28 L/h | 99.2 | ≤500 mg/L | 3.5–5.5 MPa | 2 | 55 | 700×570×570 | Custom voltage / frequency | ≈4%* | 5–45°C | <36,000 ppm | 7–8 | Portable / mobile skid | Remote islands; yachts; emergency supply | Selectable — see Brands & Delivery
2 | Portable Seawater RO | GY-SW/2521-55L | 55 L/h | 99.2 | ≤500 mg/L | 3.5–5.5 MPa | 2 | 65 | 730×560×570 | Custom voltage / frequency | ≈8%* | 5–45°C | <40,000 ppm | 7–8 | Portable / mobile skid | Remote islands; yachts; emergency supply | Selectable — see Brands & Delivery
3 | Portable Seawater RO | GY-SW/2540-120L | 120 L/h | 99.2 | ≤500 mg/L | 3.5–5.5 MPa | 2 | 75 | 1170×550×570 | Custom voltage / frequency | ≈15%* | 5–45°C | <40,000 ppm | 7–8 | Portable / mobile skid | Island hotels; workboats; remote sites | Selectable — see Brands & Delivery
4 | Portable Seawater RO | GY-SW/2540-165L | 165 L/h | 99.2 | ≤500 mg/L | 3.5–5.5 MPa | 3 | 85 | 1200×580×660 | Custom voltage / frequency | ≈23%* | 5–45°C | <40,000 ppm | 7–8 | Portable / mobile skid | Island hotels; workboats; remote sites | Selectable — see Brands & Delivery
5 | Portable Seawater RO | GY-SW/2540-205L | 205 L/h | 99.2 | ≤500 mg/L | 3.5–5.5 MPa | 3 | 102 | 1200×550×660 | Custom voltage / frequency | ≈29%* | 5–45°C | <40,000 ppm | 7–8 | Portable / mobile skid | Island hotels; workboats; remote sites | Selectable — see Brands & Delivery
6 | Small Seawater RO | GY-SW/4040-0.3 | 0.3 m³/h | 99.2 | ≤500 mg/L | 3.5–5.5 MPa | 5 | 900 | 800×500×650 | Custom voltage / frequency | 30–35%* | 5–45°C | <40,000 ppm | 7–8 | Skid-mounted / containerized | Hotels; resorts; ships; offshore sites | Selectable — see Brands & Delivery
7 | Small Seawater RO | GY-SW/4040-0.5 | 0.5 m³/h | 99.2 | ≤500 mg/L | 3.5–5.5 MPa | 6 | 1200 | 1700×780×2000 | Custom voltage / frequency | 30–35%* | 5–45°C | <40,000 ppm | 7–8 | Skid-mounted / containerized | Hotels; resorts; ships; offshore sites | Selectable — see Brands & Delivery
8 | Small Seawater RO | GY-SW/4040-1 | 1 m³/h | 99.2 | ≤500 mg/L | 3.5–5.5 MPa | 10 | 1500 | 1900×1000×2000 | Custom voltage / frequency | 30–35%* | 5–45°C | <40,000 ppm | 7–8 | Skid-mounted / containerized | Hotels; resorts; ships; offshore sites | Selectable — see Brands & Delivery
9 | Medium Seawater RO | GY-SW/8040-3 | 3 m³/h | 99.2 | ≤500 mg/L | 3.5–5.5 MPa | 25 | 2500 | 2300×1300×2100 | Custom voltage / frequency | 30–35%* | 5–45°C | <40,000 ppm | 7–8 | Skid-mounted / containerized | EPC; resorts; islands; coastal industry | Selectable — see Brands & Delivery
10 | Medium Seawater RO | GY-SW/8040-5 | 5 m³/h | 99.2 | ≤500 mg/L | 3.5–5.5 MPa | 42 | 4000 | 5400×2300×2200 | Custom voltage / frequency | 30–35%* | 5–45°C | <40,000 ppm | 7–8 | Skid-mounted / 20-ft HC | EPC; resorts; islands; coastal industry | Selectable — see Brands & Delivery
11 | Medium Seawater RO | GY-SW/8040-10 | 10 m³/h | 99.2 | ≤500 mg/L | 3.5–5.5 MPa | 92 | 8000 | 10000×1600×2400 | Custom voltage / frequency | 30–35%* | 5–45°C | <40,000 ppm | 7–8 | Skid-mounted / 20-ft HC* | EPC; municipal; mining; offshore projects | Selectable — see Brands & Delivery
12 | Large Seawater RO | GY-SW/8040-15 | 15 m³/h | 99.2 | ≤500 mg/L | 3.5–5.5 MPa | 120 | 11000 | 11000×2330×2700 | Custom voltage / frequency | 30–35%* | 5–45°C | <40,000 ppm | 7–8 | Skid-mounted / 40-ft HC | Large EPC; coastal industry; utilities | Selectable — see Brands & Delivery
13 | Large Seawater RO | GY-SW/8040-20 | 20 m³/h | 99.2 | ≤500 mg/L | 3.5–5.5 MPa | 184 | 16000 | 11000×3200×2700 | Custom voltage / frequency | 30–35%* | 5–45°C | <40,000 ppm | 7–8 | Modular skid / 40-ft HC* | Large EPC; coastal industry; utilities | Selectable — see Brands & Delivery
14 | Large Seawater RO | GY-SW/8040-30 | 30 m³/h | 99.2 | ≤500 mg/L | 3.5–5.5 MPa | 240 | 22000 | 11000×4660×2700 | Custom voltage / frequency | 30–35%* | 5–45°C | <40,000 ppm | 7–8 | Modular skid / 40-ft HC* | Large EPC; coastal industry; utilities | Selectable — see Brands & Delivery
15 | Brackish Water RO | GY-BW/8040-2.5 | 2.5 m³/h (50 t/d) | 99.2 | ≤300 mg/L | 10–20 bar | 6 | 1200 | 3000×900×1800 | Custom voltage / frequency | 60–70%* | 5–45°C | <10,000 ppm | 7–8 | Skid-mounted | Hotels; agriculture; municipal; industry | Selectable — see Brands & Delivery
16 | Brackish Water RO | GY-BW/8040-5 | 5 m³/h (100 t/d) | 99.2 | ≤300 mg/L | 10–20 bar | 10 | 2000 | 5000×1400×2000 | Custom voltage / frequency | 60–70%* | 5–45°C | <10,000 ppm | 7–8 | Skid-mounted / 20-ft | Hotels; agriculture; municipal; industry | Selectable — see Brands & Delivery
17 | Brackish Water RO | GY-BW/8040-10 | 10 m³/h (200 t/d) | 99.2 | ≤300 mg/L | 10–20 bar | 19 | 4000 | 6000×1800×2200 | Custom voltage / frequency | 60–70%* | 5–45°C | <10,000 ppm | 7–8 | Skid-mounted / 20-ft | EPC; municipal; industry; water reuse | Selectable — see Brands & Delivery
18 | Brackish Water RO | GY-BW/8040-28 | 28 m³/h (560 t/d) | 99.2 | ≤300 mg/L | 10–25 bar | 50 | 12000 | 12000×1800×2800 | Custom voltage / frequency | 60–70%* | 5–45°C | <10,000 ppm | 7–8 | Skid-mounted / 40-ft | EPC; municipal; industry; water reuse | Selectable — see Brands & Delivery
Technical note: Published capacities and quality figures are reference values. Final recovery rate, salt rejection, permeate TDS, power consumption, membrane array, pressure and delivery scope must be confirmed against the client’s feed-water analysis and operating conditions.

## System Options
AUTOMATION, CONTAINERIZATION & SITE ADAPTATION OPTIONS
Final configuration is selected after feed-water analysis, site utility review and General Arrangement (GA) confirmation.
System / Model Range | PLC Control System | Remote Monitoring | CIP Cleaning System | Energy Recovery Device | Noise Control | Container Size | Thermal Insulation / A/C | Solar Integration | Customization
Portable GY-SW/2521–2540 | Compact automatic controller; PLC optional | Optional 4G / Wi-Fi / Ethernet | Not included; external CIP optional | Not normally required | Low-noise design; acoustic enclosure optional | Portable frame; container packing optional | Optional weatherproof / thermal package | Solar or hybrid power optional after load matching | Capacity, frame, wheels, voltage/Hz, membrane and pump brands, OEM appearance
Small SWRO 0.3–1 m³/h | PLC + HMI optional; Siemens / Schneider / ABB or Chinese brands | Optional 4G / Wi-Fi / Ethernet | Not included in standard compact layout; optional external CIP | Optional after energy study | Low-noise pump selection and acoustic treatment optional | 20-ft container optional; quantity depends on model/layout | Insulation and A/C optional for Middle East / island climate | Solar-hybrid integration optional | Skid/container, pretreatment, materials, voltage/Hz, instruments, brands and remote functions
Medium SWRO 3–10 m³/h | Automatic PLC + HMI; brand selectable | Optional remote alarms, trends and access | Available; final inclusion depends on container layout | Optional; recommended where energy savings justify it | Hotel/resort low-noise package optional | 20-ft / 20-ft HC subject to final GA drawing | Insulated container and industrial A/C optional | Solar-hybrid / grid / genset integration optional | Full process, skid arrangement, container exterior, piping materials, PLC, brands and documentation
Large SWRO 15–30 m³/h | Automatic PLC + HMI; brand selectable | Optional remote monitoring and cloud access | Available on 15 m³/h; separate/module CIP for larger layouts | Available; recommended for medium/large SWRO | Acoustic room / enclosure and vibration isolation optional | 40-ft HC or modular multi-container design | Insulation, ventilation and A/C engineered for site climate | Hybrid integration subject to load and storage design | Complete EPC-oriented design based on water analysis, site limits, redundancy and product-water target
Brackish Water RO 2.5–28 m³/h | Automatic PLC + HMI; brand selectable | Optional 4G / Wi-Fi / Ethernet | Integrated or separate CIP optional | Normally not required; evaluated case by case | Low-noise package optional | Skid, 20-ft or 40-ft container by model | Insulation and A/C optional | Solar / hybrid integration optional | Recovery, pretreatment, antiscalant, membrane array, materials, automation and container layout

## Brands & Delivery
COMPONENT BRANDS, CUSTOMIZATION & GUANYA DELIVERY SCOPE
Brand selection is subject to model, operating pressure, lead time and project budget. Equivalent approved brands may be proposed for technical review.
Section | International / Imported Options | Well-known Chinese Options | Commercial & Technical Notes
RO Membrane Brands | DuPont FilmTec™ (formerly DOW); Toray; Hydranautics (Nitto); LG NanoH₂O | VONTRON; Keensen | Seawater or brackish-water membrane model selected according to feed TDS, recovery and product-water target.
High-Pressure Pump Brands | Danfoss; Grundfos; KSB; Lowara | CNP / Nanfang (South Pump); LEO; SHIMGE; KAIQUAN | Wetted-part material and pressure class selected for seawater or brackish-water duty; 2507 duplex options available for SWRO.
PLC / Electrical Brands | Siemens; Schneider Electric; ABB | Inovance; Delta China; CHINT and approved equivalents | PLC, HMI, VFD, instrumentation and remote interface can follow client-approved vendor lists.
GUANYA ONE-STOP PROJECT DELIVERY
Stage | Scope | Client Input / Approval | Deliverable
1. Water Analysis | Review feed-water quality, salinity, temperature, SDI/turbidity and required product-water quality. | Water report, site conditions and application. | Design basis and clarification list.
2. Process & Engineering Design | Select pretreatment, RO array, recovery, materials, automation, container/skid and optional systems. | Confirm capacity, redundancy, standards, voltage/Hz and brand preferences. | Process flow, equipment list, quotation and preliminary GA.
3. Manufacturing & Integration | Fabrication, piping, electrical panels, instruments, PLC programming and container integration. | Approve drawings and technical submittals. | Factory-built integrated system.
4. FAT Testing | Functional checks of pumps, valves, alarms, interlocks, PLC/HMI and available performance tests. | Witness in person or by video when agreed. | FAT records, photos/videos and punch-list closure.
5. Packing & Global Delivery | Export packing, documentation and shipment coordination for worldwide delivery. | Shipping instruction, consignee and destination details. | Packing list, manuals and delivery documents.
6. Remote Technical Support | Installation guidance, commissioning assistance, operation training and troubleshooting. | Site readiness, photos/videos and operating data. | Remote support and operating guidance.
Typical Delivery Time |  | 35–45 days
Delivery Basis |  | After technical/drawing confirmation and receipt of deposit
Customization |  | Capacity, total shape, skid/container layout, voltage/frequency, materials, pump & membrane brands, PLC, solar integration, noise control, insulation/A/C and OEM appearance.